## Example Standard Curve
Blank corrected |  | Use the values from the second row that PICO green outputs for each samples
| Concentration (ng/ul) |  | 1 | 2 | 3 | 4 | 5 | 6 | 7 | 8 | 9 | 10 | 11 | 12
| 20 | A | 1: 71882
| 10 | B | 1: 38073
| 5 | C | 1: 19359
| 2.5 | D | 1: 9987
| 1.25 | E | 1: 5324
| 0.625 | F | 1: 2836
| 0.3125 | G | 1: 1347
| 0 | H | 1: 13
slope | 4.36e-06 | (You'll have to manually enter these values from the equation generation in the graph)
intercept | -0.0289
R2 | 0.934 | If your R2 is > 0.98 proceed with your sample analyses, otherwise re-do your standard dilutions

## Example Sample Quantification
Blank corrected Values |  | Use the values from the second row that PICO green outputs for each samples
| Concentration (ng/ul) |  | 1 | 2 | 3 | 4 | 5 | 6 | 7 | 8 | 9 | 10 | 11 | 12
| 20 | A | 1: 118975; 2: 162; 3: 12
| 10 | B | 1: 47204; 2: 214; 3: 102
| 5 | C | 1: 10847; 2: 2592; 3: 1512
| 2.5 | D | 1: 17151; 2: 35
| 1.25 | E | 1: 2588; 2: 27
| 0.625 | F | 1: 1490; 2: 4
| 0.3125 | G | 1: 499; 2: 612
| 0 | H | 1: -12; 2: 247
slope | 1.65e-05 | (You'll have to manually enter these values from the equation generation in the graph)
intercept | 0.0668
R2 | 0.971 | If your R2 is > 0.98 proceed with your sample analyses, otherwise re-do your standard dilutions
Concentration (ng/ul) |  | You'll use the intercept and slope from the standard curve to calculate your concentration: Slope*Values+Intercept = Concentration
|  |  | 1 | 2 | 3 | 4 | 5 | 6
|  | A | 2.0299 | 0.069473 | 0.066998 | 0.0668 | 0.0668 | 0.0668
|  | B | 0.84567 | 0.070331 | 0.068483 | 0.0668 | 0.0668 | 0.0668
|  | C | 0.24578 | 0.10957 | 0.091748 | 0.0668 | 0.0668 | 0.0668
|  | D | 0.34979 | 0.067378 | 0.0668 | 0.0668 | 0.0668 | 0.0668
|  | E | 0.1095 | 0.067245 | 0.0668 | 0.0668 | 0.0668 | 0.0668
|  | F | 0.091385 | 0.066866 | 0.0668 | 0.0668 | 0.0668 | 0.0668
|  | G | 0.075034 | 0.076898 | 0.0668 | 0.0668 | 0.0668 | 0.0668
|  | H | 0.066602 | 0.070875 | 0.0668 | 0.0668 | 0.0668 | 0.0668

## Template for Use - Standard Cur
Blank corrected |  | Use the values from the second row that PICO green outputs for each samples
| Concentration (ng/ul) |  | 1 | 2 | 3 | 4 | 5 | 6 | 7 | 8 | 9 | 10 | 11 | 12
| 20 | A | 1: 80733; 2: 2339; 3: 5301; 4: 2010; 5: 1854; 6: 1836; 7: 2140
| 10 | B | 1: 40264; 2: 3251; 3: 12711; 4: 2636; 5: 2001; 6: 1251; 7: 1628
| 5 | C | 1: 18985; 2: 3187; 3: 6203; 4: 1142; 5: 449; 6: 1403; 7: 1147
| 2.5 | D | 1: 9859; 2: 5051; 3: 9586; 4: 444; 5: 1451; 6: 230; 7: 1064
| 1.25 | E | 1: 4810; 2: 6666; 3: 4614; 4: 1790; 5: 955; 6: 733; 7: 36
| 0.625 | F | 1: 2479; 2: 3901; 3: 11711; 4: 3204; 5: 2730; 6: 73; 7: 16
| 0.3125 | G | 1: 1323; 2: 4929; 3: 2818; 4: 746; 5: 1290; 6: 577; 7: 1283
| 0 | H | 1: 0; 2: 2296; 3: 4764; 4: 3186; 5: 857; 6: 1473; 7: 746
slope | 3.01e-06 | Grab from chart equation
intercept | -0.000972
R2 | 1 | If your R2 is > 0.98 proceed with your sample analyses, otherwise re-do your standard dilutions
|  |  |  | 0.60684 | 1.4984 | 0.50781 | 0.46085 | 0.45544 | 0.54694
|  |  |  | 0.88135 | 3.7288 | 0.69624 | 0.5051 | 0.27935 | 0.39283
|  |  |  | 0.86209 | 1.7699 | 0.24654 | 0.037949 | 0.3251 | 0.24805
|  |  |  | 1.4232 | 2.7882 | 0.036444 | 0.33955 | -0.02797 | 0.22306
|  |  |  | 1.9093 | 1.2916 | 0.44159 | 0.19026 | 0.12343 | -0.086364
|  |  |  | 1.077 | 3.4278 | 0.8672 | 0.72453 | -0.075227 | -0.092384
|  |  |  | 1.3864 | 0.75102 | 0.12735 | 0.29109 | 0.076477 | 0.28898
|  |  |  | 0.5939 | 1.3368 | 0.86179 | 0.16076 | 0.34617 | 0.12735

## Template for Use - Quantificati
Blank corrected Values |  | Use the values from the second row that PICO green outputs for each samples
| Concentration (ng/ul) |  | 1 | 2 | 3 | 4 | 5 | 6 | 7 | 8 | 9 | 10 | 11 | 12
| 20 | A | 84240 | 155 | 1149 | 5343 | 1853 | 2432 | 1248 | 429 | 7001 | 14831
| 10 | B | 41866 | 515 | 1404 | 11751 | 113 | 1912 | 599 | 392 | 16042 | 13008
| 5 | C | 19623 | 442 | 3093 | 9846 | 1229 | 420 | 953 | 535 | 3453 | 11142
| 2.5 | D | 10121 | 110 | 2590 | 11978 | 224 | 1182 | 209 | 577 | 26227 | 900
| 1.25 | E | 4895 | 409 | 5749 | 1325 | 621 | 150 | 1321 | 42 | 4206
| 0.625 | F | 1: 2589; 3: 4637; 4: 14461; 5: 1293; 6: 3736; 7: 2049; 9: 42786
| 0.3125 | G | 1318 |  | 7445 | 4499 | 232 | 497 | 2448 | 760 | 32858
| 0 | H | 0 |  | 2441 | 7551 | 4057 | 703 | 1746 | 3853 | 52515
slope | 0.000237
intercept | 0.0801
R2 | 0.998 | If your R2 is > 0.98 proceed with your sample analyses, otherwise re-do your standard dilutions
Concentration (ng/ul) |  | You'll use the intercept and slope from the standard curve to calculate your concentration: Slope*Values+Intercept = Concentration
|  |  | 1 | 2 | 3 | 4 | 5 | 6 | 7 | 8 | 9 | 10 | 11 | 12
|  | A | 20.045 | 0.11683 | 35.2413 | 134.6391 | 51.9261 | 65.6484 | 37.5876 | 18.1773 | 173.9337 | 359.5047 | 8.01 | 0.0801
|  | B | 10.0023 | 0.20216 | 41.2848 | 286.5087 | 10.6881 | 53.3244 | 22.2063 | 17.3004 | 388.2054 | 316.2996 | 8.01 | 0.0801
|  | C | 4.7308 | 0.18485 | 81.3141 | 241.3602 | 37.1373 | 17.964 | 30.5961 | 20.6895 | 89.8461 | 272.0754 | 8.01 | 0.0801
|  | D | 2.4788 | 0.10617 | 69.393 | 291.8886 | 13.3188 | 36.0234 | 12.9633 | 21.6849 | 629.5899 | 29.34 | 8.01 | 0.0801
|  | E | 1.2402 | 0.17703 | 144.2613 | 39.4125 | 22.7277 | 11.565 | 39.3177 | 9.0054 | 107.6922 | 8.01 | 8.01 | 0.0801
|  | F | 0.69369 | 0.0801 | 117.9069 | 350.7357 | 38.6541 | 96.5532 | 56.5713 | 8.01 | 1022.0382 | 8.01 | 8.01 | 0.0801
|  | G | 0.39247 | 0.0801 | 184.4565 | 114.6363 | 13.5084 | 19.7889 | 66.0276 | 26.022 | 786.7446 | 8.01 | 8.01 | 0.0801
|  | H | 0.0801 | 0.0801 | 65.8617 | 186.9687 | 104.1609 | 24.6711 | 49.3902 | 99.3261 | 1252.6155 | 8.01 | 8.01 | 0.0801
[7 empty] | 20 ng/ul |  | 20 ul